## Figure 5a
Temperature (K) | Electrical conductivity (x=0.01, purified, s cm-1) | Temperature (K) | Electrical conductivity (x=0.02, purified, s cm-1) | Temperature (K) | Electrical conductivity (x=0.03, purified, s cm-1) | Temperature (K) | Electrical conductivity (x=0.01, untreated, s cm-1) | Temperature (K) | Electrical conductivity (x=0.02, untreated, s cm-1) | Temperature (K) | Electrical conductivity (x=0.03,untreated, s cm-1) | Temperature (K) | Electrical conductivity (untreated prisitine, s cm-1)
311.9013 | 61.0152 | 308.458 | 71.7887 | 311.7482 | 85.0562 | 312.6429 | 18.4286 | 311.695 | 29.4 | 311.749 | 34.8172 | 301.8025 | 0.90378
324.3386 | 66.7879 | 323.986 | 82.5454 | 324.3687 | 93.9821 | 322.9489 | 21.2383 | 321.908 | 40.4773 | 323.8994 | 45.4112 | 325.2619 | 1.0367
348.8748 | 82.2761 | 348.6821 | 103.7344 | 348.8318 | 115.4988 | 373.5177 | 30.9766 | 373.077 | 60.2334 | 374.8721 | 68.1774 | 373.7386 | 1.2139
373.3111 | 94.9253 | 373.311 | 117.9848 | 373.2803 | 130.8357 | 423.5766 | 37.1526 | 422.832 | 71.0578 | 424.3392 | 77.2232 | 423.4827 | 1.194
398.015 | 103.5413 | 398.2057 | 125.9607 | 397.9897 | 138.4943 | 474.286 | 38.4084 | 474.087 | 68.3315 | 474.5089 | 75.8201 | 474.1554 | 1.0295
422.9627 | 108.8605 | 423.3096 | 129.7912 | 422.9256 | 140.1459 | 524.4562 | 36.8896 | 524.011 | 57.6459 | 525.5633 | 61.2929 | 525.3729 | 0.95657
448.0484 | 111.3705 | 448.5573 | 126.2707 | 448.0302 | 137.0152 | 574.0193 | 32.9757 | 573.977 | 46.3872 | 574.852 | 48.1213 | 577.145 | 1.3729
473.3035 | 111.3106 | 473.9201 | 121.2679 | 473.2914 | 131.1156 | 622.5772 | 30.4037 | 620.359 | 39.6992 | 621.1472 | 41.0962 | 630.7033 | 2.5448
498.4601 | 108.9659 | 499.2011 | 115.1082 | 498.5012 | 122.9983 | 672.8228 | 30.4762 | 670.289 | 37.5389 | 671.0653 | 37.801 | 676.321 | 4.2821
523.4978 | 104.4427 | 524.2873 | 106.729 | 523.5413 | 113.2294 | 723.0619 | 32.4189 | 721.641 | 39.0089 | 721.9778 | 40.4876 | 726.6375 | 8.1908
548.4495 | 97.4723 | 549.2855 | 97.4557 | 548.4987 | 102.3499 | 773.2368 | 41.4863 | 769.403 | 50.2173 | 769.4702 | 54.1803 | 776.5794 | 17.0325
573.326 | 89.215 | 574.1593 | 89.7426 | 573.3948 | 91.8662 | 783.2478 | 47.1379 | 781.521 | 58.6274 | 782.0209 | 62.2186
598.1631 | 81.1605 | 599.0448 | 82.4192 | 598.1897 | 82.8103
623.0416 | 74.4319 | 626.0251 | 76.7875 | 623.1398 | 75.8036
647.9532 | 69.7398 | 648.5183 | 73.1852 | 648.0731 | 71.674
672.9086 | 66.8984 | 673.4648 | 71.3917 | 673.038 | 70.1268
697.8737 | 66.0448 | 698.4326 | 72.6882 | 697.9947 | 71.1343
722.9021 | 67.8076 | 723.3893 | 74.5796 | 723.0353 | 74.6942
747.965 | 71.2289 | 748.4352 | 80.9855 | 748.118 | 78.6024
763.0205 | 77.1766 | 763.5275 | 90.3021 | 763.125 | 87.1034
773.0234 | 83.7098 | 773.4933 | 98.5109 | 773.1382 | 97.2361
783.0756 | 95.6962 | 783.4738 | 110.7614 | 783.2193 | 117.9564

## Figure 5b
Temperature (K) | Seebeck coefficient (x=0.01, purified) | Temperature (K) | Seebeck coefficient (x=0.02, purified) | Temperature (K) | Seebeck coefficient (x=0.03, purified) | Temperature (K) | Seebeck coeffecient (x=0.01, untreated) | Temperature (K) | Seebeck coeffecient (x=0.02, untreated) | Temperature (K) | Seebeck coeffecient (x=0.03,untreated) | Temperature (K) | Seebeck coeffecient (untreated prisitine)
311.9013 | 179.606 | 308.458 | 186.4616 | 311.7482 | 190.8282 | 312.6429 | 181.1276 | 311.695 | 183.66 | 311.749 | 182.0677 | 311.749 | 182.0677
324.3386 | 191.5271 | 323.986 | 192.9552 | 324.3687 | 200.5696 | 322.9489 | 184.3786 | 321.908 | 187.4414 | 323.8994 | 185.037 | 323.8994 | 185.037
348.8748 | 208.15 | 348.6821 | 203.0497 | 348.8318 | 210.4102 | 373.5177 | 206.8747 | 373.077 | 209.7237 | 374.8721 | 207.9757 | 374.8721 | 207.9757
373.3111 | 211.717 | 373.311 | 212.2361 | 373.2803 | 220.5614 | 423.5766 | 227.5227 | 422.832 | 231.5351 | 424.3392 | 228.958 | 424.3392 | 228.958
398.015 | 219.1711 | 398.2057 | 221.581 | 397.9897 | 230.0293 | 474.286 | 250.7882 | 474.087 | 255.1807 | 474.5089 | 253.0361 | 474.5089 | 253.0361
422.9627 | 228.2881 | 423.3096 | 233.2817 | 422.9256 | 242.8359 | 524.4562 | 271.9043 | 524.011 | 277.1651 | 525.5633 | 275.7266 | 525.5633 | 275.7266
448.0484 | 249.6371 | 448.5573 | 246.8554 | 448.0302 | 256.3568 | 574.0193 | 291.5018 | 573.977 | 298.0605 | 574.852 | 296.3051 | 574.852 | 296.3051
473.3035 | 253.2 | 473.9201 | 258.4202 | 473.2914 | 267.4841 | 622.5772 | 306.7342 | 620.359 | 314.3829 | 621.1472 | 313.9604 | 621.1472 | 313.9604
498.4601 | 269.8191 | 499.2011 | 269.5999 | 498.5012 | 279.6683 | 672.8228 | 315.3107 | 670.289 | 321.006 | 671.0653 | 322.4875 | 671.0653 | 322.4875
523.4978 | 274.4951 | 524.2873 | 282.3248 | 523.5413 | 291.1769 | 723.0619 | 310.9046 | 721.641 | 313.2206 | 721.9778 | 317.3745 | 721.9778 | 317.3745
548.4495 | 287.5051 | 549.2855 | 294.2299 | 548.4987 | 303.323 | 773.2368 | 284.002 | 769.403 | 280.5116 | 769.4702 | 283.1682 | 769.4702 | 283.1682
573.326 | 293.0151 | 574.1593 | 305.1102 | 573.3948 | 314.0783 | 783.2478 | 266.8486 | 781.521 | 260.8207 | 782.0209 | 261.5475 | 782.0209 | 261.5475
598.1631 | 304.9061 | 599.0448 | 314.761 | 598.1897 | 324.357
623.0416 | 311.2581 | 626.0251 | 324.3174 | 623.1398 | 333.1683
647.9532 | 324.262 | 648.5183 | 328.1232 | 648.0731 | 340.1509
672.9086 | 324.217 | 673.4648 | 333.8215 | 673.038 | 342.0325
697.8737 | 335.284 | 698.4326 | 332.5303 | 697.9947 | 341.7754
722.9021 | 330.517 | 723.3893 | 328.6935 | 723.0353 | 335.4985
747.965 | 319.363 | 748.4352 | 317.2282 | 748.118 | 324.0547
763.0205 | 312.1091 | 763.5275 | 306.6193 | 763.125 | 311.5643
773.0234 | 307.362 | 773.4933 | 294.8762 | 773.1382 | 294.7011
783.0756 | 290.6811 | 783.4738 | 275.012 | 783.2193 | 268.6003

## Figure 5c
Temperature (K) | PF (x=0.01, purified) | Temperature (K) | PF (x=0.02, purified) | Temperature (K) | PF (x=0.03, purified) | Temperature (K) | PF (x=0.01, untreated) | Temperature (K) | PF (x=0.02, untreated) | Temperature (K) | PF (x=0.03, untreated) | Temperature (K) | PF (untreated pristine)
311.9013 | 1.9683 | 308.458 | 2.5655 | 311.7482 | 3.0974 | 312.6429 | 0.60459 | 311.695 | 0.99169 | 311.749 | 1.1541 | 301.8025 | 0.20842
324.3386 | 2.45 | 323.986 | 3.1478 | 324.3687 | 3.7807 | 322.9489 | 0.722 | 321.908 | 1.4221 | 323.8994 | 1.5548 | 325.2619 | 0.2557
348.8748 | 3.5647 | 348.6821 | 4.2769 | 348.8318 | 5.1134 | 373.5177 | 1.3257 | 373.077 | 2.6493 | 374.8721 | 2.9489 | 373.7386 | 0.32538
373.3111 | 4.2549 | 373.311 | 5.3145 | 373.2803 | 6.3648 | 423.5766 | 1.9233 | 422.832 | 3.8093 | 424.3392 | 4.0482 | 423.4827 | 0.34448
398.015 | 4.9737 | 398.2057 | 6.1844 | 397.9897 | 7.3282 | 474.286 | 2.4157 | 474.087 | 4.4496 | 474.5089 | 4.8545 | 474.1554 | 0.3004
422.9627 | 5.6733 | 423.3096 | 7.0633 | 422.9256 | 8.2643 | 524.4562 | 2.7273 | 524.011 | 4.4284 | 525.5633 | 4.6598 | 525.3729 | 0.2793
448.0484 | 6.9405 | 448.5573 | 7.6946 | 448.0302 | 9.0045 | 574.0193 | 2.8021 | 573.977 | 4.121 | 574.852 | 4.2249 | 577.145 | 0.39614
473.3035 | 7.1361 | 473.9201 | 8.0984 | 473.2914 | 9.381 | 622.5772 | 2.8605 | 620.359 | 3.9237 | 621.1472 | 4.0509 | 630.7033 | 0.67071
498.4601 | 7.933 | 499.2011 | 8.3665 | 498.5012 | 9.6202 | 672.8228 | 3.03 | 670.289 | 3.8682 | 671.0653 | 3.9312 | 676.321 | 0.98903
523.4978 | 7.8695 | 524.2873 | 8.5071 | 523.5413 | 9.6 | 723.0619 | 3.1337 | 721.641 | 3.827 | 721.9778 | 4.0782 | 726.6375 | 1.5329
548.4495 | 8.057 | 549.2855 | 8.4369 | 548.4987 | 9.4167 | 773.2368 | 3.3462 | 769.403 | 3.9514 | 769.4702 | 4.3444 | 776.5794 | 2.3054
573.326 | 7.6598 | 574.1593 | 8.3544 | 573.3948 | 9.0622 | 783.2478 | 3.3566 | 781.521 | 3.9883 | 782.0209 | 4.2562
598.1631 | 7.5453 | 599.0448 | 8.1656 | 598.1897 | 8.7123
623.0416 | 7.2111 | 626.0251 | 8.0767 | 623.1398 | 8.4143
647.9532 | 7.3328 | 648.5183 | 7.8795 | 648.0731 | 8.2929
672.9086 | 7.0321 | 673.4648 | 7.9557 | 673.038 | 8.2039
697.8737 | 7.4245 | 698.4326 | 8.0376 | 697.9947 | 8.3092
722.9021 | 7.4074 | 723.3893 | 8.0575 | 723.0353 | 8.4075
747.965 | 7.2648 | 748.4352 | 8.1499 | 748.118 | 8.2541
763.0205 | 7.5179 | 763.5275 | 8.4898 | 763.125 | 8.4553
773.0234 | 7.9082 | 773.4933 | 8.5657 | 773.1382 | 8.4448
783.0756 | 8.0859 | 783.4738 | 8.3771 | 783.2193 | 8.5101

## Figure 5d
Temperature (K ) | ZT (x = 0.03, purified) | Temperature (K ) | p-type hole doped SnSe crystal (b-axis) | Temperature (K ) | p-type hole doped SnSe crystal (b-axis) | Temperature (K ) | n-type SnSe crystal (a-axis) | Temperature (K ) | hole-doped, PbSe alloyed SnSe | Temperature (K ) | Na 2% doped PbTe-8% SrTe
304.1 | 0.15415 | 300 | 0.74 | 300 | 0.11591 | 300 | 0.25 | 398.103 | 0.15284 | 302.105 | 0.19417
323.7 | 0.20805 | 323 | 0.76 | 323 | 0.12474 | 324 | 0.32 | 424.2155 | 0.23598 | 325.263 | 0.23935
374.8 | 0.48948 | 373 | 1 | 373 | 0.13425 | 372 | 0.45 | 449.0439 | 0.31538 | 373.684 | 0.39461
423.5 | 0.82373 | 423 | 1.25 | 423 | 0.13507 | 422 | 0.59 | 474.6739 | 0.39331 | 424.211 | 0.60177
473.7 | 1.1843 | 473 | 1.4 | 473 | 0.14969 | 472 | 0.77 | 500.1879 | 0.45734 | 473.684 | 0.8414
523.6 | 1.5145 | 523 | 1.6 | 523 | 0.17292 | 523 | 0.92 | 525.5604 | 0.51664 | 522.105 | 1.0745
573.7 | 1.8019 | 573 | 1.7 | 573 | 0.22008 | 574 | 1.14 | 550.7699 | 0.55946 | 571.579 | 1.3596
623.8 | 2.0498 | 623 | 1.8 | 623 | 0.32731 | 623 | 1.38 | 575.8643 | 0.57828 | 621.053 | 1.5928
674.2 | 2.3487 | 673 | 2 | 673 | 0.54891 | 672 | 1.61 | 600.922 | 0.65767 | 670.526 | 1.8778
724 | 2.7054 | 723 | 2.03 | 723 | 0.89745 | 722 | 2.22 | 626.0111 | 0.70444 | 721.053 | 2.0785
774 | 2.9733 | 773 | 2.01 | 773 | 1.5238 | 773 | 2.8124 | 651.1296 | 0.83773 | 769.474 | 2.2467
783.4 | 3.0819 |  |  | 823 | 2.3599 |  |  | 676.3138 | 0.97855 | 817.895 | 2.3176
|  |  |  | 873 | 2.4679 |  |  | 701.4899 | 1.1335 | 869.474 | 2.4014
|  |  |  | 923 | 2.6167 |  |  | 726.6575 | 1.4991 | 917.895 | 2.4463
|  |  |  | 973 | 2.4249 |  |  | 751.801 | 2.0473
[8 empty] | 777.0347 | 2.4936